## List 1
PICT. | POS. | PART NO. | DESCRIPTION | FROM | TO | NOTES
1 | 1 | 564244 | UPPER SHELL |  |  | RAL 3000
1 | 2 | 564298 | HANDLE
1 | 3 | -
1 | 4 | -
1 | 5 | -
1 | 6 | 564240 | MOTOR SUPPORT
1 | 7 | 564245 | FAN |  |  | D=190 12°
1 | 8 | 564306 | HIGH VOLTAGE CABLE |  |  | L=500mm
1 | 9 | 564307 | IGNITION ELECTRODE
1 | 10 | 564247 | AIR SHUTTER
1 | 11 | 564246 | BURNER HEAD
1 | 12 | 564591 | NOZZLE HOLDER
1 | 13 | 20210105 | NOZZLE |  |  | 0.30 GPH
1 | 14 | 564582 | FLAME SENSOR
1 | 15 | 564626 | FLAME SENSOR BRACKET
1 | 16 | 564726 | FUEL HOSE |  |  | L=80mm
1 | 17 | 564319 | FUEL FILTER
1 | 18 | 564320 | FUEL TANK GROMMET
1 | 19 | 564322 | FUEL TUBE |  |  | L=110mm
1 | 20 | 564286 | GROMMET |  |  | D=19mm
1 | 21 | 564287 | GROMMET |  |  | D=25mm
1 | 22 | 564217 | TANK |  |  | 19 lt
1 | 23 | 564647 | CONTROL BOX ASSEMBLY
1 | 24 | 564652 | TANK CAP |  |  | VENTED
1 | 25 | 564773 | O-RING
1 | 26 | 564774 | DRAIN CAP
1 | 27 | -
1 | 28 | -
1 | 29 | -
1 | 30 | -
1 | 31 | -
1 | 32 | -
1 | 33 | -
1 | 34 | 564710 | TANK GUARD
1 | 35 | 564243 | LOWER SHELL |  |  | RAL 3000
1 | 36 | 564288 | U-TYPE NUT |  |  | M5
1 | 37 | 564628 | RUBBER PLUG
1 | 38 | 564590 | POWER CORD BRACKET
1 | 39 | 565042 | COMBUSTION CHAMBER ASSEMBLY |  |  | P/N 564246,564247,564626,564307 included
1 | 40 | 564646 | MOTOR |  |  | 70W 120V 60Hz (w/capacitor)
1 | 41 | - | CAPACITOR |  |  | 16µF 250V
1 | 42 | 564213 | COUPLING
1 | 43 | 564578 | ROTOR |  |  | H=17mm
1 | 44 | 564579 | BLADE |  |  | H=17mm
1 | 45 | 564230 | STATOR |  |  | H=17mm
1 | 46 | 564282 | SCREW |  |  | M5x20 DIN7984
1 | 47 | 564581 | COMPRESSOR COVER
1 | 48 | 564279 | WASHER |  |  | FOR M5
1 | 49 | 564283 | SCREW |  |  | M5x30 UNI5931
1 | 50 | 564215 | AIR OUTPUT FILTER
1 | 51 | 564214 | GASKET
1 | 52 | 564727 | AIR LINE |  |  | L=440mm
1 | 53 | 564232 | FILTER PLATE
1 | 54 | 564279 | WASHER |  |  | FOR M5
1 | 55 | 564281 | SCREW |  |  | M5x16 DIN912 ISO4762
1 | 56 | 564280 | THREADED CAP |  |  | 1/8 M
1 | 57 | 564557 | BALL |  |  | D=6mm
1 | 58 | 564318 | SPRING |  |  | L=15mm
1 | 59 | 564278 | NUT |  |  | M8x1
1 | 60 | 564328 | SCREW |  |  | M8x1 L=20mm
1 | 61 | 564216 | AIR INLET FILTER
1 | 62 | 564218 | REAR GUARD |  |  | D=184mm
1 | 63 | 564291 | WASHER |  |  | FOR M5
1 | 64 | 564281 | SCREW |  |  | M5x16 DIN912 ISO4762
1 | 65 | 564296 | SCREW |  |  | D.4x11
1 | 66 | 564584 | CONTROL PANEL REAR
1 | 67 | 564649 | BURNER CONTROL BOARD
1 | 68 | 564587 | DISPLAY UPRIGHT
1 | 69 | 564329 | GASKET
1 | 70 | 564583 | CONTROL PANEL FRONT
1 | 71 | 564722 | FUSE |  |  | 250V 4A
1 | 72 | 564642 | POWER CORD |  |  | W/US PLUG
1 | 73 | 564585 | THERMOSTAT KNOB
1 | 74 | 564588 | O-RING
1 | 75 | 564596 | SCREW |  |  | D.4.8X38
1 | 76 | 564586 | THERMOSTAT SHAFT
1 | 77 | 564648 | IGNITION TRANSFORMER |  |  | 1x15kV 100% 120V/50-60Hz
| - | 564645 | COMPRESSOR ASSEMBLY |  |  | USA
| - | 564725 | INSTRUCTION/WARNING LABEL
| - | 564655 | INSTRUCTION MANUAL
[7 empty] | Promised | Not Phantom Consume | Item not charged | pcs | No | FALSE | 1 | 0 | 0
[7 empty] | Promised | Not Phantom Consume | Item not charged | pcs | No | FALSE | 1 | 0 | 0
[7 empty] | Promised | Not Phantom Consume | Item not charged | pcs | No | FALSE | 1 | 0 | 0
[7 empty] | Promised | Not Phantom Consume | Item not charged | pcs | No | FALSE | 1 | 0 | 0